## WolfNet 6502 Memory Map
8K SECTION			1K SECTION			DETAILS			Comparison		DETAILS			Comparison
	START	END		START	END		START	END	APPLE-1	BLOCK SIZE		START	END	WN-6502-WBC	BLOCK SIZE
8K7	$E000	$FFFF		$FC00	$FFFF	WozMon	$FF00	$FFFF	ROM	256	BIOS and Shared ROM	$E000	$FFFF	28C64 EEPROM	256
							$F000	$FCFF	(free)	768					768
				$F800	$F9FF					1,024					1,024
				$F400	$F7FF					1,024					1,024
				$F000	$F3FF					1,024					1,024
				$EC00	$EFFF	Integer Basic	$E000	$EFFF		1,024					1,024
				$E800	$EBFF					1,024					1,024
				$E400	$E7FF					1,024					1,024
				$E000	$E3FF	Integer Basic				1,024					1,024
8K6	$C000	$DFFF			$DFFF	Terminal section			(free I/O space)	4,096	I/O section	$D100	$DFFF	Reserved for user use...	4,096
											I/O section	$D0C0	$D0CF	65SIB Port and Memory management (Built-In)
									(mirror)		I/O section	$D030	$D03F	GPIO Connector (Built-In)
				$D000			$D010	$D013	MC6821		I/O section	$D010	$D013	COM Port (Built-In)
				$CC00	$CFFF				(free)	1,024	Reserved	$C000	$CFFF	Reserved for future use...	1,024
				$C800	$CBFF					1,024					1,024
				$C400	$C7FF					1,024					1,024
				$C000	$C3FF					1,024					1,024
8K5	$A000	$BFFF								8,192	Bank switched ROM	$8000	$BFFF	Paired 28C64 EEPROMS (Two per bank)	8,192
8K4	$8000	$9FFF								8,192					8,192
8K3	$6000	$7FFF								8,192	Bank-Switched RAM	$400	$7FFF	62256 RAM	8,192
8K2	$4000	$5FFF								8,192					8,192
8K1	$2000	$3FFF								8,192					8,192
8K0	$0000	$1FFF	K7	$1C00	$1FFF					1,024					1,024
			K6	$1800	$1BFF					1,024					1,024
			K5	$1400	$17FF					1,024					1,024
			K4	$1000	$13FF				4K RAM	1,024					1,024
			K3	$0C00	$0FFF					1,024					1,024
			K2	$0800	$0BFF					1,024					1,024
			K1	$0400	$07FF					1,024					1,024
			K0	$0000	$03FF	(free)	$0200	$03FF	1K RAM	1,024		$0200	$03FF		1,024
						(stack)	$0100	$01FF			(stack)	$0100	$01FF
						(page 0)	$0000	$00FF	1K RAM		(page 0)	$0000	$00FF
										65,536					65,536